## Bill of Materials-Elderly_Weara
Comment | Description | Designator | Manufacturer | Manufacturer Part Number | Supplier | Supplier Part Number | Quantity
JST-PH Connector | Battery 3.7V 1100mAh JST-PH Connector | BAT1, BAT2 | JST Sales America Inc. | S2B-PH-K-S | Digi-Key | 455-1719-ND | 2
Horizontal Switch SPST | Horizontal Switch SPST | BTN1 | CUI Devices | TS11-674-80-BK-160-RA-D | Digi-Key | 2223-TS11-674-80-BK-160-RA-D-ND | 1
4.7nF | SMD Capacitor | C1 | Murata Electronics | GRM2165C1H472JA01D | Digi-Key | 490-3044-1-ND | 1
100nF | SMD Capacitor | C2, C3, C4, C5, C6, C7, C8, C9, C10, C13, C14, C15, C16, C17, C18, C23, C24, C26 | Murata Electronics | GRM155R71C104KA88J | Digi-Key | 490-6328-1-ND | 18
10nF | SMD Capacitor | C11, C12 | Murata Electronics | GRM155R71C103KA01D | Digi-Key | 490-1313-1-ND | 2
4.7uF | SMD Capacitor | C19 | Samsung Electro-Mechanics | CL05A475MP5NRNC | Digi-Key | 1276-1482-1-ND | 1
22uF | SMD Capacitor | C20, C21, C25 | Samsung Electro-Mechanics | CL21A226MOCLRNC | Digi-Key | 1276-6780-1-ND | 3
1uF | SMD Capacitor | C22 | Samsung Electro-Mechanics | CL05A105KO5NNNC | Digi-Key | 1276-1067-1-ND | 1
TVS DIODE | USB ESD protection, TVS DIODE | D1 | Nexperia USA Inc. | PRTR5V0U2X,215 | Digi-Key | 1727-3884-1-ND | 1
Ambient Light Sensor | SENSOR PHOTODIODE 850NM RADIAL | D2 | ams-OSRAM USA INC. | SFH 203 P | Digi-Key | 475-SFH203P-ND | 1
Poly Switch | Poly Switch | F1 | Bourns Inc. | MF-NSHT016KX-2 | Digi-Key | MF-NSHT016KX-2CT-ND | 1
4 Breakout Holes | 4 breakout holes in 1 line | H1 | NA | NA | NA | NA | 1
MPM3610 | MPM3610 Step Down Regulator | IC1 | Monolithic Power Systems Inc. | MPM3610AGQV-P | Digi-Key | 1589-1249-1-ND | 1
SWD Header ( Bootloader) | PIN HEADER for bootloading | J2 | NA | NA | NA | NA | 1
USB-MICRO | USB - micro AB USB 2.0 Receptacle Connector 5 Position Surface Mount, Right Angle, Horizontal | J3 | Hirose Electric Co Ltd | ZX62-AB-5PA(31) | Digi-Key | H125279CT-ND | 1
CONN HEADER SMD R/A 8POS 1.25MM | CONN HEADER SMD R/A 8POS 1.25MM | J4 | Molex | 0532610871 | Digi-Key | WM7626CT-ND | 1
FERRITE 0603 | SMD ferrite | L1 | Murata Electronics | BLM18PG471SN1D | Digi-Key | 490-5223-1-ND | 1
Led 0603 Green | Led 0603 Green | LED1 | Broadcom Limited | HSMG-C190 | Digi-Key | 516-1425-1-ND | 1
Led 0603 Yellow | Led 0603 Yellow | LED2 | Broadcom Limited | HSMY-C190 | Digi-Key | 516-1424-1-ND | 1
PTS820 | Tactile Switch SPST-NO Top Actuated Surface Mount | PB1 | C&K | PTS820 J25K SMTR LFS | Digi-Key | CKN10897CT-ND | 1
Flame Sensor | WL-TTRB THT PHOTOTRANSISTOR 940nm Top View Radial | Q1 | Würth Elektronik | 1540051NC2590 | Digi-Key | 732-1540051NC2590-ND | 1
TMP36 | Temperature Sensor Analog, Local -40°C ~ 125°C 10mV/°C TO-92-3 | Q3 | Adafruit Industries LLC | 165 | Digi-Key | 1528-165-ND | 1
Buzzer Transistor | Transistor, NPN, 40V, 0.2A, SOT-23 | Q4 | onsemi | MMBT3904LT1G | Digi-Key | MMBT3904LT1GOSCT-ND | 1
100k | SMD Resistor | R1, R6, R9, R14 | Yageo | RC0402FR-07100KL | Digi-Key | 311-100KLRCT-ND | 4
1M | SMD Resistor | R2 | Yageo | RC0402FR-071ML | Digi-Key | 311-1.00MLRCT-ND | 1
330R | SMD Resistor | R3, R13 | Yageo | RC0402FR-07330RL | Digi-Key | 311-330LRCT-ND | 2
10k | SMD Resistor | R4, R12, R15, R16, R18, R20, R22, R23, R24 | Yageo | RC0603FR-0710KL | Digi-Key | 311-10.0KHRCT-ND | 9
4k7 | SMD Resistor | R5, R7 | Yageo | RC0402FR-074K7L | Digi-Key | 311-4.7KLRCT-ND | 2
75k | SMD Resistor | R8 | Yageo | RC0402FR-0775KL | Digi-Key | 311-75KLRCT-ND | 1
24k | SMD Resistor | R10 | Yageo | RC0402FR-0724KL | Digi-Key | 311-24KLRCT-ND | 1
4.7k | SMD Resistor | R11 | Yageo | RC0603FR-074K7L | Digi-Key | 311-4.70KHRCT-ND | 1
470R | SMD Resistor | R17, R19, R25 | Yageo | RC0603FR-07470RL | Digi-Key | 311-470HRCT-ND | 3
1k | SMD Resistor | R21 | Yageo | RC0402FR-071KL | Digi-Key | 311-1.00KLRCT-ND | 1
Rotary Encoder | Rotary Encoder Mechanical 24 Quadrature (Incremental) Right Angle | S1 | Bourns Inc. | PEC12R-2220F-S0024 | Digi-Key | PEC12R-2220F-S0024-ND | 1
Battery Power Switch | Battery Power Switch | SW1 | E-Switch | 500ASSP1M6QE | Digi-Key | EG2483-ND | 1
Testpoint 1mm | Testpoint 1mm | TP1, TP2, TP3, TP4, TP5, TP6, TP7, TP8, TP9, TP10, TP11, TP12, TP13, TP14, TP15 | NA | NA | NA | NA | 15
ATSAMD21G18A | ARMÂ® CortexÂ®-M0+ SAM D21G Microcontroller IC 32-Bit 48MHz 256KB (256K x 8) FLASH 48-TQFP (7x7) 48QFN | U1 | Microchip Technology | ATSAMD21G18A-MU | Digi-Key | ATSAMD21G18A-MU-ND | 1
NINA-W102 | ESP32 WiFi/BLE module | U2 | u-blox | NINA-W102-00B | Digi-Key | 672-NINA-W102-00BCT-ND | 1
LSM6DSOTR | 6DOF IMU | U3 | STMicroelectronics | LSM6DSOTR | Digi-Key | 497-18181-1-ND | 1
ATECC608A | Secure authentication and product validation device, EEPROM, I2C, 2.0 - 5.5V | U4 | Microchip Technology | ATECC608A-MAHDA-T | Digi-Key | ATECC608A-MAHDA-TCT-ND | 1
Piezo Buzzer | Buzzers Indicator, Internally Driven Piezo 3 V 30mA 3.2kHz 97dB @ 3V, 30cm Through Hole PC Pins | U5 | Mallory Sonalert Products Inc. | PK-11N40PQ | Digi-Key | 458-1342-ND | 1
BME680 | BME680 sensor | U7 | Bosch Sensortec | BME680 | Digi-Key | 828-1077-1-ND | 1